## Tabelle1
SENSOR TYPE | SPECIFICATION | ARDUINO PORT | OUTPUT | OUTPUT UNIT | RANGE | COMMAND
Pressure [bar] | GEMS | A0 | 0-10 | [V] | 0-10 | a
Pressure [bar] | SICK | A1 | 0-5 | [V] | 0-6 | b
Pressure [bar] | SICK | A2 | 0-5 | [V] | 0-6 | c
Pressure [bar] | SICK | A3 | 0-5 | [V] | 0-6 | d
Pressure [bar] | SICK | A4 | 0-5 | [V] | 0-6 | e
Massflow [l/min] | Bronkhorst | A5 | 4–20 | [mA] | 0,1 - 2 | f | CHECK WHAT YOU HAVE AND CHANGE ACCORDINGLY IN THE CODE
Massflow [l/min] | Bronkhorst | A6 | 4–20 | [mA] | 0,1 - 2 | g
Massflow [l/min] | Bronkhorst | A7 | 4–20 | [mA] | 0,25 - 5 | h
Massflow [l/min] | Bronkhorst | A8 | 4–20 | [mA] | 0,5 - 10 | i
Conductivity [S] | Mettler Toledo | A9 | 4–20 | [mA] |  | j
Conductivity [S] | Mettler Toledo | A10 | 4–20 | [mA] |  | k
Conductivity [S] | Mettler Toledo | A11 | 4–20 | [mA] |  | l
Temp [C˚] | Mettler Toledo | A12 | 4–20 | [mA] |  | m
Temp [C˚] | Mettler Toledo | A13 | 4–20 | [mA] |  | n
Temp [C˚] | Mettler Toledo | A14 | 4–20 | [mA] |  | o
Temp [C˚] / Pressure [bar] | / SICK | A15 | / 0 - 5 | / [V] | 10–50 / 0 - 6 | p
Level Switch [l] |  | 22 | 1 or 0 | - |  | q
Level Switch [l] |  | 23 | 1 or 0 | - |  | r
Level Switch [l] |  | 24 | 1 or 0 | - |  | s
Level Switch [l] |  | 25 | 1 or 0 | - |  | t
Level Switch [l] |  | 26 | 1 or 0 | - |  | u
Level Switch [l] |  | 27 | 1 or 0 | - |  | v
Level Switch [l] |  | 28 | 1 or 0 | - |  | w
Level Switch [l] |  | 29 | 1 or 0 | - |  | x
Level Switch [l] |  | 30 | 1 or 0 | - |  | y
Level Switch [l] |  | 31 | 1 or 0 | - |  | z
Level Switch [l] |  | 32 | 1 or 0 | - |  | A
Level Switch [l] |  | 33 | 1 or 0 | - |  | B
Level Switch [l] |  | 34 | 1 or 0 | - |  | C
Level Switch [l] |  | 35 | 1 or 0 | - |  | D
Level Switch [l] |  | 36 | 1 or 0 | - |  | E
CONTROLLER TYPE | SPECIFICATION | ARDUINO PORT | INPUT | OUTPUT |  | COMMAND | EFFECT
Three Way Valve |  | D38 | HIGH | + |  | F | set HIGH
Three Way Valve |  | D39 | HIGH | + |  | G | set HIGH
Three Way Valve |  | D40 | HIGH | + |  | H | set HIGH
Three Way Valve |  | D41 | HIGH | + |  | I | set HIGH
Three Way Valve |  | D42 | HIGH | + |  | J | set HIGH
Three Way Valve |  | D43 | HIGH | + |  | K | set HIGH
Three Way Valve |  | D38 | LOW | + |  | L | set LOW
Three Way Valve |  | D39 | LOW | + |  | M | set LOW
Three Way Valve |  | D40 | LOW | + |  | N | set LOW
Three Way Valve |  | D41 | LOW | + |  | O | set LOW
Three Way Valve |  | D42 | LOW | + |  | P | set LOW
Three Way Valve |  | D43 | LOW | + |  | Q | set LOW
Open Close Valve | Norm CLOSED | D44 | LOW | + |  | R | to open
Open Close Valve | Norm CLOSED | D45 | LOW | + |  | S | to open
Open Close Valve | Norm CLOSED | D46 | LOW | + |  | T | to open
Open Close Valve | Norm OPEN | D47 | HIGH | + |  | U | to open
Open Close Valve | Norm CLOSED | D44 | HIGH | + |  | V | to close
Open Close Valve | Norm CLOSED | D45 | HIGH | + |  | W | to close
Open Close Valve | Norm CLOSED | D46 | HIGH | + |  | X | to close
Open Close Valve | Norm OPEN | D47 | LOW | + |  | Y | to close
PUMP 1 |  | 48 |  |  |  | % | turn ON
PUMP 1 |  | 48 |  |  |  | ^ | turn OFF
PUMP 2 |  | 49 |  |  |  | & | turn ON
PUMP 2 |  | 49 |  |  |  | * | turn OFF
ED POLARITY POS/UV ON |  | 50 |  | + |  | ( | positive polarity
ED POLARITY NEG/ UV OFF |  | 51 |  | + |  | ) | negative polarity
ED POLARITY OFF | [5 empty] | * | turn off polarity
CONTROLLER TYPE | SPECIFICATION | MCP4728 DAC OUTPUT | INPUT | OUTPUT |  | COMMAND | EFFECT
PCV/PUMP |  | A | 0-4095 | + |  | ! | set 0-4095
PCV/PUMP |  | B | 0-4095 | + |  | @ | set 0-4095
PCV/PUMP |  | C | 0-4095 | + |  | # | set 0-4095
PCV/PUMP |  | D | 0-4095 | + |  | $ | set 0-4095